12V in
Buck converter
Fan
1
PWM
between 5 to 12V
but better to use 6 to 7V
RPM
6Vin
ESP32 Wroom-D
180
GPIO25 analog out
GPIO26 analog in
1k
3.3V out
4k7
GPIO27
1k
GPIO12
Internal pull up
Reed contact
Poort
Door closed then
the contact is closed
1k
GPIO14
Internal pull up
Reed contact
 schuur deur.
Door closed then
the contact is closed
GND
    12V
DHT22
Temp / humidity
1
2
3
4